## Tabelle1
PROJECT COSTS W/O ONSITE CRUSHING
Outbound Trucking: without a crusher you need to take your materials to a recycle yard
Estimated number of loads to be hauled offsite | 20 | loads
Holding capacity of your dump truck | 15 | tons per load
Dump truck costs | 90 | $ / h
Round-trip time to disposal site | 60 | min
Total outbound trucking costs | 1800
Disposal costs: this cost won't go away unless you start crushing
Tipping fee per load | 50 | $ per load
Total disposal costs | 1000
Cost for new material: material that was dumped before is actually money glued together with cement and asphalt binder.
Cost for recycled concrete aggregate (RCA) Price F.O.B. recycle yard | 7.5 | per ton
Total material tonnage that was hauled off before | 300 | tons
Total material value | 2250
Trucking costs for new material: if you need the new material back on your job you need to add trucking costs as well
Total material tonnage | 300 | tons
Gravel holding capacity of your dump truck | 18 | tons
Round-trip time to material yard / quarry | 60 | min
Total inbound trucking costs | 1530
TOTAL COSTS WITH TRADITIONAL DISPOSAL AND REPURCHASE PROCESS | 6580
PROJECT COSTS W/ ONSITE CRUSHING
Crusher mobilization cost (in & out) | 1000
Material prep costs: when crushing reinforced concrete you or your client need to prep your material before crushing with a hammer or pulverizer. This cost item is null if material is ready to go or if you crush asphalt.
Estimated material volume | 300 | tons
Excavator cost with fuel and operator | 150 | $ / h
Estimated sorting and prepping speed | 70 | tons / hour
Total material prep costs | 642.8571
Feeding cost
Material volume | 300 | tons
Crusher capacity | 100 | TPH
Hours crushing | 3 | hours
Excavator cost with fuel and operator | 150 | $ / h
Total feeding costs | 450
Crushing costs: this depends on the type crusher you are using. The crusher is operated by the excavator operator from the cab.
Crusher fuel consumption (depends on crusher model) | 5 | gal/h
Hours crushing | 3 | hours
Diesel price | 3.8 | $ / gal
Fuel costs | 57
Acquisition costs | 0
Terms in month | 60 | month
Interest | 2%
Monthly payment (depends on your financing package) | 0
TOTAL CRUSHING COSTS W/O WEAR & MAINTENANCE | 2149.8571
Wear costs (depends on your feed materials, crusher type, specs, …)